## About
This workbook is for tracking potential matches between the hose pump parameters in simulation and experiments. Each worksheet is for a single case of: ACV cracking pressure, wave period, and wave height. The simulations are driven at the actually achieved wave condition from experiments (e.g., in the CSI wave tank, a 1.5s period with a 0.10m wave height command resulted in a wave height of 0.13m, so the simulations for that period are ran with H = 0.13m).
Each row corresponds to a timestamp in the simulation where the buoy acceleration, hydraulic line pressure and flowrate, and pump impulse window length roughly match the experimental results. After performing this exercise for several wave states/ACV pressure combinations, there nominally will be a hose-pump parameter combination that matches between all tested combinations.

## 5PSI_1.5s_0.13m_noAddedMass
Cracking pressure (PSI): | 5 | Period (s): | 1.5 | Height (m): | 0.13
Time (s) | alpha_0 (rad) | L_0 (m) | R_0 (mm) | t_w0 (mm) | E (MPa)
667 | 0.954 | 0.34 | 15.3 | 1.97 | 2.187 | Closest match to experiment
723.5 | 0.96 | 0.32 | 12 | 2.18 | 2.272
1711.6 | 1.042 | 0.45 | 17.6 | 1.84 | 1.336
2132.6 | 1.077 | 0.44 | 13.6 | 1.6 | 1.96
2853 | 1.14 | 0.44 | 13.6 | 2.07 | 1.774
3042 | 1.15 | 0.4 | 13 | 2.23 | 1.494
3092 | 1.16 | 0.44 | 14 | 2 | 1.418
3211 | 1.17 | 0.45 | 13.7 | 1.6 | 1.242
3407 | 1.18 | 0.37 | 12.7 | 2.12 | 1.447
3777 | 1.22 | 0.32 | 12 | 1.51 | 1.996
4317 | 1.26 | 0.32 | 12 | 1.51 | 2.004
Approx. pump impulse window: 0.7s
Approx. water per pump: 4.7 - 5 mL

## 5PSI_1.2s_0.13m_noAddedMass
Cracking pressure (PSI): | 5 | Period (s): | 1.2 | Height (m): | 0.13
Time (s) | alpha_0 (rad) | L_0 (m) | R_0 (mm) | t_w0 (mm) | E (MPa)
782.8 | 0.921 | 0.4064 | 0.0112 | 2.11 | 1.02
1056 | 0.99 | 0.4064 | 0.0112 | 2.03 | 0.759
1082 | 0.997 |  |  | 1.56 | 0.619
Approx. pump impulse window: 0.6s
Approx. water per pump: 5.3 - 5.6 mL